## Sheet1
Item | Manufactor Part Number | Supplier | Supplier Part Number | Name | Value | Package | Unit Price | Quantity | Total Price | Location | Datasheet | Notes
Battery Controller | MCP73831T-2ACI/OT | Digikey | MCP73831T-2ACI/OTCT-ND | U5 | 1S | SOT23-5 | 0.56 | 1 | 0.56 | https://www.digikey.com/en/products/detail/microchip-technology/mcp73831t-2aci-ot/964301 | http://www.microchip.com/mymicrochip/filehandler.aspx?ddocname=en025112 | 1S LiPo
Button - Momentary | KMR221GLFS | Digikey | 401-1427-1-ND | S2, S3, S4 | SPST-NO | SMD | 0.49 | 3 | 1.47 | https://www.digikey.com/en/products/detail/c-k/KMR221GLFS/550472?s=N4IgTCBcDaICwAYCMBaJcwHY0oHIBEQBdAXyA | https://www.ckswitches.com/media/1479/kmr2.pdf | 0.05A 32V
Capacitor | 885012206026 | DigiKey | 732-7945-1-ND | C4, C8, C3, C6, C7, C9 | 1 uF | 0603 | 0.23 | 6 | 1.38 | https://www.digikey.com/product-detail/en/wurth-electronics-inc/885012206026/732-7945-1-ND/5454572 | https://katalog.we-online.de/pbs/datasheet/885012206026.pdf | 10V X7R
Capacitor | ZRB18AR61E106ME01L | Digikey | 490-10991-1-ND | C1, C2, C5 | 10 uF | 0603 | 0.356 | 3 | 1.068 | https://www.digikey.com/product-detail/en/murata-electronics-north-america/ZRB18AR61E106ME01L/490-10991-1-ND/5321192 | https://search.murata.co.jp/Ceramy/image/img/A01X/G101/ENG/ZRB18AR61E106ME01-01.pdf | 25V X5R
Connector - USB-C | USB4105-GF-A | DigiKey | 2073-USB4105-GF-ATR-ND | J1 |  | SMD | 0.72 | 1 | 0.72 | https://www.digikey.com/en/products/detail/USB4105-GF-A/2073-USB4105-GF-ACT-ND/11198510?itemSeq=384086198 | https://gct.co/files/specs/usb4105-spec.pdf | USB2.0, USB-C receptacle
Diode - Schottky | BAT400D-7-F | Digikey | BAT400D-FDICT-ND | D4 |  | SOT23-3 | 0.45 | 1 | 0.45 | https://www.digikey.com/product-detail/en/diodes-incorporated/BAT400D-7-F/BAT400D-FDICT-ND/725055 | https://www.diodes.com/assets/Datasheets/ds30182.pdf | 40V, 500mA
IMU | BNO055 | Adafruit | 2472 | U4 |  | SMT | 34.95 | 1 | 34.95 | https://www.adafruit.com/product/2472 | https://learn.adafruit.com/adafruit-bno055-absolute-orientation-sensor/downloads | Breakout board soldered to back of PCB
LED | SML-D12P8WT86C | DigiKey | SML-D12P8WT86CCT-ND | D1, D2, D3 | GRN | 0603 | 0.48 | 3 | 1.44 | https://www.digikey.com/product-detail/en/rohm-semiconductor/SML-D12P8WT86C/SML-D12P8WT86CCT-ND/9090464 | https://www.rohm.com/datasheet/SML-D12P8W(C)/sml-d12x8(c)-e | 2.2Vf
LED | 150060BS55040 | Digikey | 732-12013-1-ND | D8 | BLU | 0603 | 0.17 | 1 | 0.17 | https://www.digikey.com/product-detail/en/wurth-electronics-inc/150060BS55040/732-12013-1-ND/8557223 | https://katalog.we-online.de/pbs/datasheet/150060BS55040.pdf | 3.2Vf
LED | SML-D12U1WT86 | Digikey | SML-D12U1WT86CT-ND | D6, D7 | RED | 0603 | 0.162 | 2 | 0.324 | https://www.digikey.com/product-detail/en/rohm-semiconductor/SML-D12U1WT86/SML-D12U1WT86CT-ND/5843858 | https://www.rohm.com/datasheet/SML-D12U1W | 2.2Vf
LED | ASMT-RA45-AP932 | Digikey | 516-3217-1-ND | D5 | AMB | 0603 | 0.333 | 1 | 0.333 | https://www.digikey.com/product-detail/en/broadcom-limited/ASMT-RA45-AP932/516-3217-1-ND/5277725 | https://docs.broadcom.com/docs/AV02-0378EN | 2Vf
Microcontroller | ESP32-S2-WROOM | DigiKey | 1965-ESP32-S2-WROOMCT-ND | U3 |  | SMT | 2.13 | 1 | 2.13 | https://www.digikey.com/en/products/detail/espressif-systems/ESP32-S2-WROOM/11613143 | https://www.espressif.com/sites/default/files/documentation/esp32-s2-wroom_esp32-s2-wroom-i_datasheet_en.pdf
MOSFET - P-Channel | AOSS21311C | DigiKey | 785-AOSS21311CCT-ND | Q1, Q2 |  | SOT-23-3 | 0.362 | 2 | 0.724 | https://www.digikey.com/en/products/detail/AOSS21311C/785-AOSS21311CCT-ND/11567496?itemSeq=384085521 | http://aosmd.com/res/data_sheets/AOSS21311C.pdf | Vgs = -1.7V, 30V, 4.3A
Radio - GPS | PA6H | Adafruit | 790 | U6 |  | SMT | 29.95 | 1 | 29.95 | https://www.adafruit.com/product/790 |  | MTK3339 GPS
Regulator - LDO | AZ1117H-3.3TRE1 | Digikey | AZ1117H-3.3TRE1DICT-ND | U2 | 3V3 | SOT223 | 0.51 | 1 | 0.51 | https://www.digikey.com/en/products/detail/diodes-incorporated/AZ1117H-3-3TRE1/4471000?s=N4IgTCBcDaIIIC0CMKDsAJAtAZgHTYBUAlAUSRAF0BfIA | https://media.digikey.com/pdf/Data%20Sheets/Diodes%20PDFs/AZ1117_Rev5.3_Jan2019_DS.pdf | LDO 1A max
Resistor | RNCP0603FTD10K0 | DigiKey | RNCP0603FTD10K0CT-ND | R13, R1, R6, R7 | 10 kΩ | 0603 | 0.0273 | 4 | 0.1092 | https://www.digikey.com/product-detail/en/stackpole-electronics-inc/RNCP0603FTD10K0/RNCP0603FTD10K0CT-ND/2240478 | https://www.seielect.com/catalog/sei-rncp.pdf | 0.125W
Resistor | CRCW06031M00FKEAC | DigiKey | 541-5248-1-ND | R10, R12 | 1M | 0603 | 0.1 | 2 | 0.2 | https://www.digikey.com/en/products/detail/vishay-dale/CRCW06031M00FKEAC/7924860?s=N4IgTCBcDaIKwBYCMBaOYEA4WoHIBEQBdAXyA | https://www.vishay.com/docs/28773/crcwce3.pdf | 0.1W
Resistor | ESR03EZPJ102 | Digikey | RHM1.0KDCT-ND | R2, R3, R4, R11, R14, R20, R21 | 1 kΩ | 0603 | 0.083 | 7 | 0.581 | https://www.digikey.com/product-detail/en/rohm-semiconductor/ESR03EZPJ102/RHM1.0KDCT-ND/1762924 | https://www.rohm.com/datasheet/ESR01MZPF/esr-e | 0.25W
Resistor | RC0603FR-07100KL | Digikey | 311-100KHRCT-ND | R15, R16 | 100kΩ | 0603 | 0.1 | 2 | 0.2 | https://www.digikey.com/en/products/detail/yageo/RC0603FR-07100KL/726889?s=N4IgTCBcDaIMwEYEFoEAY0GkASAlAwgCrIByAIiALoC%2BQA | https://www.yageo.com/upload/media/product/productsearch/datasheet/rchip/PYu-RC_Group_51_RoHS_L_11.pdf | 0.1W
Resistor | ERJ-3GEYJ202V | Digikey | P2.0KGCT-ND | R5 | 2 kΩ | 0603 | 0.043 | 1 | 0.043 | https://www.digikey.com/product-detail/en/panasonic-electronic-components/ERJ-3GEYJ202V/P2.0KGCT-ND/135064 | http://industrial.panasonic.com/www-cgi/jvcr13pz.cgi?E+PZ+3+AOA0001+ERJ3GEYJ202V+7+WW | 0.1W
Resistor | MCT06030C5101FP500 | Digikey | 749-1663-1-ND | R7, R8 | 5.1 kΩ | 0603 | 0.152 | 2 | 0.304 | https://www.digikey.com/product-detail/en/vishay-beyschlag/MCT06030C5101FP500/749-1663-1-ND/7347971 | http://www.vishay.com/docs/28705/mcx0x0xpro.pdf | 0.125W
Storage - NAND Flash | XTSD08GLGEAG | LCSC | C558840 | U7 | 1 GB | SMT | 11.58 | 1 | 11.58 | https://lcsc.com/product-detail/NAND-FLASH_XTX-XTSD08GLGEAG_C558840.html | https://datasheet.lcsc.com/lcsc/2005251034_XTX-XTSD08GLGEAG_C558840.pdf | 1 GB, treat as SD card in SW
Total | [7 empty] | 47 | 89.1962