## Program Information
Status
Draft | Requirement is being drafted
In-progress | Requirement is currently being implemented
Ready | Requirement is implemented and undergoing testing
Tested | Requirement has been tested and verified

## Stakeholder Requirements
SR 01 | The system shall be able to record acceleration and other intertial motion characteristics
SR 02 | The system shall be able to fit into a small IP67-rated, or better, enclosure
SR 03 | The system shall be able to be powered by battery for more than 4 hours continously
SR 04 | The system shall be cheaper than a Lowell MAT-1 or an iPhone 6S
SR 05 | The system shall use components that are readily availble COTS
SR 06 | The system shall be delivered by Spring 2023
SR 07 | The system designs shall be open source for modfication by students
SR 08 | The system shall communicate intra-device using known IEEE standards (e.g. SPI/I2C/UART/etc)
SR 09 | The system shall communicate extra-device using WiFi
Sr 10 | They system shall have enough on-board storage for 4 hours of continously logging at 64 Hz

## System Requirements
Git Issue | Section | Design Considerations/Requirement | Comments | Owner | Event 1 | Event 2 | MS 1 | MS 2 EOP | Verification Method | Associated Test Number | Verification Comments | Status | Board
| 1 | System
| 1.1 | Operation
| 1.1.1 | The system shall record intertial measurement data at least 52 Hz
| 1.1.2 | If GPS is present, the system shall record position, velocity, and course data at least 10 Hz, when fix is valid
| 1.1.3 | The system shall record all data onto onboard storage of at least 1 GB
| 1.1.4 | Data contained within the onboard storage shall be able to be retrieved either physically, over the air, or through a serial connection
| 1.1.5 | The system shall fit within a water-tight enclosure
| 1.1.6 | The system shall be capable of being mounted to a surface with bolts, screws, or zipties
| 1.1.7 | The system shall be operable by a single person
| 1.1.8 | The system shall be able to load user configurations from a file in the onboard storage unit when booted
| 1.1.9 | The user shall be able to overwrite the user configurations through the serial console or over the air
| 1.2 | Sensors
| 1.2.1 | The system shall utilize an IMU with at least 6 DOF
| 1.2.2 | If the IMU has only a gyroscope and accelerometer, the system shall integrate another sensor to determine heading | In GPS-enabled environments, the GPS sensor will suffice. Otherwise, a 3DOF magnetometer will need to be added
| 1.2.3 | Accelerometer shall be capable of measuring accelerations up to ±24g
| 1.2.4 | Accelerometer shall have a sensor resolution of at least 12 bits at ±8g sample range
| 1.2.5 | Gyroscope shall be capable of measuring rotation rates of up to 2000 deg/sec
| 1.2.6 | Gyroscope shall have a sensor resolution of at least 12 bits at ±500 deg/sec sample range
| 1.2.7 | Magnetometer shall be capable of measuring magnetic fields up to ±8G | Only applies if GPS not available
| 1.2.8 | Magnetometer shall have a sensor resolution of at least 12 bits at ±2G sample range | Only applies if GPS not available
| 1.2.9 | When in realistic conditions, the GPS shall report position data with an accuracy of at least ±3m
| 1.2.10 | The GPS shall be capable of reporting NMEA-encoded data at least every 1 Hz
| 1.3 | Units
| 1.3.1 | Unless otherwise specified, internal processing units shall be metric (SI)
| 1.3.2 | Unless otherwise specified, measurements shall be reported in metric (SI) units
| 1.3.3 | Unless otherwise specified, internal timing shall be done with millisecond-precision | Arduino millis()
| 1.3.4 | Unless otherwise specified, internal timestamping shall be done with POSIX epoch | Seconds since January 1, 1970 @ 00:00 UTC
| 1.3.5 | Unless otherwise specified, reported timestamps shall be in ISO8601 format with millisecond precision | YYYY-MM-DDTHH:mm:SS.sss
| 1.3.6 | Requirement 1.2.5 shall be overriden by the user specifying the timestamp format in the system configuration
| 1.3.7 | Unless otherwise specified, reported timestamps shall be in the Universal Coordinated Timezone
| 1.3.8 | Requirement 1.2.7 shall be overriden by the user specifying the timezone in the system configuration
| 2 | Mechanical
| 2.1 | Physical dimensions
| 2.1.1 | The system shall fit within a 3"x3"x1" box
| 2.1.2 | The system shall not weight more than 500 grams
| 2.1.3 | The system shall be as small and light as possible
2.1.4
| 2.2 | Enclosure
| 2.2.1 | The enclosure shall be rated to withstand at least submersion in 1 meter of water for up to 4 hours
| 2.2.2 | The enclosure shall not allow any dust to enter it
| 2.2.3 | The enclosure shall be sealed using a replaceable gasket or o-ring
| 2.2.4 | The enclosure shall not exceed the physical dimensions specified in Requirement 2.1.1
| 2.2.5 | The enclosure shall be able to be bolted, screwed, or ziptied to a surface with at least 2 points of contact
| 2.2.6 | The enclosure shall have external markings indicating the system's measurement axes and sensor location
| 2.2.7 | The enclosure shall be made of a non-RF blocking material
| 2.2.8 | The enclosure shall be made of a material resistant to continuous submersion in salt water (>25 ppt NaCl)
| 2.2.9 | The enclosure shall be made of a material that can withstand constant exposure to sunlight (UV radiation)
| 2.2.10 | The enclosure shall be capable of withstanding multiple drops without compromising its integrity
| 2.2.11 | The enclosure shall have multiple points on which to mount the instrumentation board
2.2.12
2.3
| 3 | Electrical
| 3.1 | Power
| 3.1.1 | The system shall operate off a 1S (3.7V nom.) lithium polymer battery
| 3.1.2 | The system shall use appropriate onboard voltage busses, as necessary
| 3.1.3 | The system shall not exceed the current draw of the battery
| 3.1.4 | The system shall be optionally powered from a USB or other external source
| 3.1.5 | In accordance with Requirement 3.1.4, the system will not allow current to flow unregulated from the external source to the battery
| 3.1.6 | The system shall not have multiple power sources being used at once
| 3.1.7 | In accordance with Requirement 3.1.6, the system shall draw power from the external voltage source, before the battery
| 3.1.8 | The system shall use low quiescent-current regulators, where feasible
| 3.1.9 | The system shall provide a battery backup voltage to the GPS module, if supported
| 3.1.10 | The system shall provide a battery backup voltage to the RTC, if supported

## Glossary
IMU | Intertial Measurement Unit
DOF | Degrees of Freedom
GPS | Global Positioning System